## Explanation
CSV Protocol Format
Pipetting parameters (has default value)
Task Type | Location | Row Tip Count | Column Tip Count | Row | Column | Volume (uL) | Delay Time (s) | Is Ignored | Tip Position (mm) | Mixing Cycle | Mixing Volume (uL) | Mixing Position (mm) | Speed (uL/s) | Retract Speed (mm/s) | Mixing Speed (uL/s) | Precision Dispense | Dispense at Well Side | Tip Touch Off | Tip Touch Off Delay (s) | Message | Id
Pick Tip | 2 | 8 | 1 | (ignored) | (ignored) | (ignored) | (ignored) | FALSE | (ignored) | (ignored) | (ignored) | (ignored) | (ignored) | (ignored) | (ignored) | (ignored) | (ignored) | (ignored) | (ignored) |  | 0
Aspirate | 1 | 8 | 1 | A | 1 | 0.5 | (ignored) | FALSE | 1 | 0 | 0 | 1 | 3 | 20 | 3 | (ignored) | (ignored) | (ignored) | (ignored) |  | 1
Dispense | 3 | 8 | 1 | A | 1 | 0.5 | (ignored) | FALSE | 1 | 3 | 0.5 | 1 | 3 | 20 | 3 | TRUE | FALSE | TRUE | 1 |  | 2
Eject Tip | (ignored) | (ignored) |  | (ignored) | (ignored) | (ignored) | (ignored) | FALSE | (ignored) | (ignored) | (ignored) | (ignored) | (ignored) | (ignored) | (ignored) | (ignored) | (ignored) | (ignored) | (ignored) |  | 3
Delay | (ignored) | (ignored) |  | (ignored) | (ignored) | (ignored) | 5 | TRUE | (ignored) | (ignored) | (ignored) | (ignored) | (ignored) | (ignored) | (ignored) | (ignored) | (ignored) | (ignored) | (ignored) |  | 4
UserConfirmation | (ignored) | (ignored) |  | (ignored) | (ignored) | (ignored) | (ignored) | TRUE | (ignored) | (ignored) | (ignored) | (ignored) | (ignored) | (ignored) | (ignored) | (ignored) | (ignored) | (ignored) | (ignored) |  | 5
Field | Mandatory | Has Default Value | Description
TaskType | ✔ | - | Keyword for defining type of task
Location | ✔ | - | Location in which tray deck insert this task will be carried on
Row Tip Count | ✔ | - | The count of row of tips that will be used to execute task
Column Tip Count | ✔ | - | The count of column tips that will be used to execute task
Row | ✔ | - | First row target of microplate that will be used to aspirate/dispense
Column | ✔ | - | First collumn target of microplate that will be used to aspirate/dispense
Volume | ✔ | - | Volume of aspirate or dispense
DelayTime |  | 0 | Delay duration for delay task
Is Ignored |  | FALSE | Task will not be executed when this field is true
Tip Position |  | FAST-System | The fix position from bottom of well of Tips when doing aspirate/dispense
Mixing Cycle |  | 0 | Mixing cycle count
Mixing Volume |  | 0 | Volume to mix
Mixing Position |  | FAST-System | The fix position from bottom of well of Tips when doing mixing
Speed |  | FAST-System | The speed of aspirate/dispense
Retract Speed |  | FAST-System | The speed of tips leaving well after aspirate/dispense
Mixing Speed |  | FAST-System | The speed of mixing
Precision Dispense |  | FALSE | Enable to let FAST do precision dispense
Dispense At Well Side |  | FALSE | Enable to make FAST dispense at well side
Tip Touch Off |  | FALSE | Enable to make FAST do touch off after dispensing
Tip Touch Off Delay |  | 0 | Delay duration of FAST touch off
Message |  | - | Specify message for Delay or UserConfirmation Task
ID |  | Ascending | Record ID will be auto generated if not defined. This field is provided to make it easy to tell which task has been completed
FAST-System : Recommended value from FAST-System. The FAST-System value might be changed on the future updates.
PlateList Protocol Format
Keyword | Plate ID on Tray Insert 1 | Plate ID on Tray Insert 2 | Plate ID on Tray Insert 3 | Plate ID on Tray Insert 4 | Plate ID on Tray Insert 5 | Plate ID on Tray Insert 6 | Deck 1 Description | Deck 2 Description | Deck 3 Description | Deck 4 Description | Deck 5 Description | Deck 6 Description
PlateList | 9 | (ignored) | 3 | 2 | 4 | 1 | Reagent 1 | Reagent 2 | PCR Reagent | RNase | Monolein | Soluble Protein
Example
To use example, you can export example sheet to csv format
Example Name | Description
Example 1 | Simple transfer 10uL from 96 Plate type (on deck insert 1) to 96 plate type (on deck insert 3) using FAST-system default value
Example 2 | Plate Stamping from 96 Plate Type (deck insert 1) to all other decks
Example 3 | Dispense to same wells from different source with change of tips
Example 4 | Simple transfer with custom pipetting paramters
Note on A3: Picktip / Aspirate / Dispense / EjectTip / Delay / UserConfirmation
Note on A39: Key to differentiate.
Note on B3: deck insert id : 1 - 6
Note on B39: PlateID
Note on C3: 1 - 8 use combination of Row & Column to specify the starting point and, for doing the well selection
Note on C40: ignored for now, since tray insert 2 will always placed with caddy
Note on D3: 1 - 12 use combination of Row & Column to specify the starting point and, for doing the well selection
Note on E3: A - P
Note on F3: 1 - 24
Note on G3: 0.1 - 13
Note on I3: boolean. TRUE means this task will NOT be executed.
Note on J3: specify how many mm above the bottom of the well
Note on K3: 0 means no mixing
Note on L3: 0.1 - aspirated volume
Note on V3: Picktip / Aspirate / Dispense / Eject Tip / Delay

## Example 1
PlateList | 1 |  | 1
PickTip | 2 | 8 | 12
Aspirate | 1 | 8 | 12 | A | 1 | 10
Dispense | 3 | 8 | 12 | A | 1 | 10
EjectTip

## Example 2
PlateList | 1 |  | 1 | 1 | 1 | 1
PickTip | 2 | 8 | 12
Aspirate | 1 | 8 | 12 | A | 1 | 10
Dispense | 3 | 8 | 12 | A | 1 | 2.5
Dispense | 4 | 8 | 12 | A | 1 | 2.5
Dispense | 5 | 8 | 12 | A | 1 | 2.5
Dispense | 6 | 8 | 12 | A | 1 | 2.5
EjectTip

## Example 3
PlateList | 1 |  | 1 | 1 | 1 | 1
PickTip | 2 | 8 | 1
Aspirate | 1 | 8 | 1 | A | 3 | 2
Dispense | 6 | 8 | 1 | A | 1 | 2
EjectTip
PickTip | 2 | 8 | 1
Aspirate | 3 | 8 | 1 | A | 11 | 2
Dispense | 6 | 8 | 1 | A | 1 | 2
EjectTip
PickTip | 2 | 8 | 1
Aspirate | 4 | 8 | 1 | A | 6 | 2
Dispense | 6 | 8 | 1 | A | 1 | 2
EjectTip
PickTip | 2 | 8 | 1
Aspirate | 5 | 8 | 1 | A | 4 | 2
Dispense | 6 | 8 | 1 | A | 1 | 2
EjectTip

## Example 4
PlateList | 1 |  | 1
PickTip | 2 | 8 | 12 | [16 empty] | 1
Aspirate | 1 | 8 | 12 | A | 1 | 10 | 0 | FALSE | 1 | 0 | 0 | 1 | 3 | 20 | 3 |  |  |  |  | 2
Dispense | 3 | 8 | 12 | A | 1 | 10 | 0 | FALSE | 1 | 3 | 0.5 | 1 | 3 | 20 | 3 | TRUE | FALSE | TRUE | 1 | 3
EjectTip | [19 empty] | 4